## Singel_stub_match
Single stub match calculator
Frequency [MHz]:	14.200	Insert value
Impedance Z0 [Ω]:	50	Insert value
Resistance RL [Ω]:	25	Insert value
Reactance XL [+jΩ]:	25	Insert value
Velocity factor in medium:	0.66	Insert value

SWR:	2.62	Calculated value

Distance to stub 1 in medium [m]:	8.00	Calculated value
Length of shorted stub 1 in medium [m]:	1.74	Calculated value
Length of open stub 1 in medium [m]:	5.23	Calculated value

Distance to stub 2 in medium [m]:	10.45	Calculated value
Length of shorted stub 2 in medium [m]:	5.23	Calculated value
Length of open stub 2 in medium [m]:	1.74	Calculated value

© Martin Storli - LA8OKA http://www.arcticpeak.com

## Calculations
Frequency [MHz]:	14.2	Insert value
Impedance Z0 [Ω]:	50	Insert value
Resistance RL [Ω]:	25	Insert value
Reactance XL [+jΩ]:	25	Insert value
Velocity factor:	0.66	Insert value

Wavelength vacuum λ [m]:	21.11214493	Calculated value
Wavelength medium [m]:	13.93401565	Calculated value

Impedance Ι ZL Ι [Ω]:	35.35533906	Calculated value
Phase ZL [Rad]:	0.785398163	Calculated value
Phase ZL [°]:	45	Calculated value

Admittance Y [S]:	0.028284271	Calculated value
Conductance G [S]:	0.02	Calculated value
Susceptance B [S]:	0.02	Calculated value
Phase Y [Rad]:	0.785398163	Calculated value
Phase Y [°]:	45	Calculated value

Normalized resistance r:	0.5	Calculated value
Normalized reactance x:	0.5	Calculated value

Reflection coefficient Γ [real part]:	-0.2	Calculated value
Reflection coefficient Γ [imaginary part j]:	0.4	Calculated value
Reflection coefficient Ι Γ Ι:	0.447213595	Calculated value
Reflection coefficient θΓ [Rad]:	-1.107148718	Calculated value
Reflection coefficient θΓ [°]:	-63.43494882	Calculated value
SWR:	2.618033989	Calculated value
Return Loss [dB]:	6.989700043	Calculated value

Length of shorted stub 1 [λ]:	0.125	Calculated value
Length of shorted stub 1 in vacuum [m]:	2.639018116	Calculated value
Length of shorted stub 1 in medium [m]:	1.741751957	Calculated value

Length of shorted stub 2 [λ]:	0.375	Calculated value
Length of shorted stub 2 in vacuum [m]:	7.917054349	Calculated value
Length of shorted stub 2 in medium [m]:	5.22525587	Calculated value

Length of open stub 1 [λ]:	0.375	Calculated value
Length of open stub 1 in vacuum [m]:	7.917054349	Calculated value
Length of open stub 1 in medium [m]:	5.22525587	Calculated value

Length of open stub 2 [λ]:	0.125	Calculated value
Length of open stub 2 in vacuum [m]:	2.639018116	Calculated value
Length of open stub 2 in medium [m]:	1.741751957	Calculated value

Raise this number to get other distances:	1	Insert value

Distance to stub 1 [λ]:	0.573791809	Calculated value
Distance to stub 1 in vacuum [m]:	12.11397583	Calculated value
Distance to stub 1 in medium [m]:	7.995224046	Calculated value

Distance to stub 2 [λ]:	0.75	Calculated value
Distance to stub 2 in vacuum [m]:	15.8341087	Calculated value
Distance to stub 2 in medium [m]:	10.45051174	Calculated value